## Sizing Calcs
Marlee Float™ Skimmer Size Selection Tool for areas that require a permanent sediment storage volume and temporary dewatering volume - Version 2.0
This skimmer size selection tool is designed to more accurately calculate the draw down rate for specific skimmers based on specific basin criteria. Although they are often referred to as constant flow devices, skimmers have been shown to actually have variable flow rates, which are dependent upon a variety of factors. Testing is typically required to determine the actual flow rates. The use of a calculated flow rate to select a skimmer to meet a required draw down time has been widely accepted, however, as skimmer technology advances, many regulatory agencies are moving towards requiring more accurate models. This design tool takes into account basin size and depth, which directly correlate to skimmer flow rate. By incorporating these factors a more accurate selection of the skimmer can be made.
Date |  |  | 2020-01-01 | [5 empty] | User Entries
Project Name | [8 empty] | Basin Description |  |  |  | Skimmer Basin 1
Project Location | [8 empty] | Required Sediment Storage Volume: |  |  |  | Disturbed Area |  | 10 | Acres | 1000 | CF/AC = | 10000 | CF
Company | [8 empty] | Required Dewatering Volume |  |  |  | Total Drainge Area |  | 12 | Acres | 1800 | CF/AC = | 21600 | CF
Engineer | [8 empty] | For Calculated Pond Volume, adjust pond dimension inputs so that the volume is within 5% of Required Dewatering Volume
Inputs |  |  |  | Calculations |  |  |  |  | Skimmer Size Selection Optimization
Max. Time to Drain, hrs = |  |  | 120 | Calculated Pond Volume, ft3 = |  |  |  | 21666.6667 | Skimmer Model / Orifice Size, in
Min. Time to Drain, hrs = |  |  | 48
Pond Depth, ft = |  |  | 4 | Calculated Pond Volume, gal = |  |  |  | 162066.6667 | MF 2" - 0/5" Orifice |  |  | MF 2" - 0.75" Orifice |  |  | MF 2" - 1.0" Orifice |  |  | MF 2" - 1.5" Orifice |  |  | MF 2" - 2" |  |  | MF 3" - 1.5" Orifice |  |  | MF 3" - 2.0" Orifice |  |  | MF 3" - 2.5" Orifice |  |  | MF 3" - 3" |  |  | MF 4" - 2.0" Orifice |  |  | MF 4" - 2.5" Orifice |  |  | MF 4" - 3.0" Orifice |  |  | MF 4" - 4" |  |  | Model 3 - 5.0" orifice saddle |  |  | Model 3 - 6.0" orifice saddle |  |  | Model 3 - 8.0" orifice
Pond Top Length, ft = |  |  | 120 | No. of Depth Increments for Calcs, in. = |  |  |  | 20
Pond Top Width, ft = |  |  | 60 | Depth Increments for Calcs, in. = |  |  |  | 2.4 | Flow Rate: |  |  | Flow Rate: |  |  | Flow Rate: |  |  | Flow Rate: |  |  | Flow Rate: |  |  | Flow Rate: |  |  | Flow Rate: |  |  | Flow Rate: |  |  | Flow Rate: |  |  | Flow Rate: |  |  | Flow Rate: |  |  | Flow Rate: |  |  | Flow Rate: |  |  | Flow Rate: |  |  | Flow Rate: |  |  | Flow Rate:
Pond Bottom Length, ft = |  |  | 95 | Note: Equations are from product testing: |  |  |  |  | 1.6425*depth0.0636 |  |  | 6.4078*depth0.0312 |  |  | 7.5459*depth0.0748 |  |  | 14.221*depth0.0401 |  |  | 22.133*depth0.1378 |  |  | 16.127*depth0.0897 |  |  | 29.588*depth0.0625 |  |  | 32.06*depth0.1537 |  |  | 60.386*depth0.12 |  |  | 32.786*depth0.0463 |  |  | 48.885*depth0.0519 |  |  | 99.028*depth0.0712 |  |  | 141.13*depth0.1432 |  |  | 186.48*depth0.4401 |  |  | 248.96*depth0.2857 |  |  | 289.04*depth0.2282
Pond Bottom Width, ft = |  |  | 40
Water Level Depth, in. | Avg. Water Level Depth, in. | Incr. Depth, in | L | W | Incr. Dis-charge, ft3 | Cumm. Dis-charge, ft3 | Cumm. Dis-charge, gal | % of Total Volume Dis-charged | Skimmer Flow Rate, gal/min | Skimmer Flow Rate, cfs | Cumm. Drain Time, hrs. | Skimmer Flow Rate, gal/min | Skimmer Flow Rate, cfs | Cumm. Drain Time, hrs. | Skimmer Flow Rate, gal/min | Skimmer Flow Rate, cfs | Cumm. Drain Time, hrs. | Skimmer Flow Rate, gal/min | Skimmer Flow Rate, cfs | Cumm. Drain Time, hrs. | Skimmer Flow Rate, gal/min | Skimmer Flow Rate, cfs | Cumm. Drain Time, hrs. | Skimmer Flow Rate, gal/min | Skimmer Flow Rate, cfs | Cumm. Drain Time, hrs. | Skimmer Flow Rate, gal/min | Skimmer Flow Rate, cfs | Cumm. Drain Time, hrs. | Skimmer Flow Rate, gal/min | Skimmer Flow Rate, cfs | Cumm. Drain Time, hrs. | Skimmer Flow Rate, gal/min | Skimmer Flow Rate, cfs | Cumm. Drain Time, hrs. | Skimmer Flow Rate, gal/min | Skimmer Flow Rate, cfs | Cumm. Drain Time, hrs. | Skimmer Flow Rate, gal/min | Skimmer Flow Rate, cfs | Cumm. Drain Time, hrs. | Skimmer Flow Rate, gal/min | Skimmer Flow Rate, cfs | Cumm. Drain Time, hrs. | Skimmer Flow Rate, gal/min | Skimmer Flow Rate, cfs | Cumm. Drain Time, hrs. | Skimmer Flow Rate, gal/min | Skimmer Flow Rate, cfs | Cumm. Drain Time, hrs. | Skimmer Flow Rate, gal/min | Skimmer Flow Rate, cfs | Cumm. Drain Time, hrs. | Skimmer Flow Rate, gal/min | Skimmer Flow Rate, cfs | Cumm. Drain Time, hrs.
48 |  |  | 120 | 60
45.6 | 46.8 | 2.4 | 118.75 | 59 | 1420.5833 | 1420.5833 | 10625.9633 | 6.557% | 1.791 | 0.003991 | 98.8826 | 6.6858 | 0.014898 | 26.4891 | 8.3545 | 0.018617 | 21.198 | 15.0187 | 0.033467 | 11.7919 | 26.6986 | 0.059493 | 6.6333 | 18.221 | 0.040602 | 9.7195 | 32.2149 | 0.071786 | 5.4974 | 39.5194 | 0.088062 | 4.4813 | 71.0991 | 0.15843 | 2.4909 | 34.9184 | 0.07781 | 4.9656 | 52.4628 | 0.1169 | 3.0484 | 79.6845 | 0.17756 | 2.1807 | 171.4983 | 0.38216 | 1.6067 | 339.4375 | 0.75638 | 0.52174 | 367.2795 | 0.81842 | 0.0021237 | 394.311 | 0.87866 | 0.44914
43.2 | 44.4 | 2.4 | 117.5 | 58 | 1382.0833 | 2802.6667 | 20963.9467 | 12.94% | 1.785 | 0.0039776 | 195.408 | 6.6748 | 0.014874 | 52.3026 | 8.3217 | 0.018544 | 41.9028 | 14.987 | 0.033396 | 23.2885 | 26.5057 | 0.059063 | 13.1338 | 18.1352 | 0.040411 | 19.2204 | 32.1091 | 0.07155 | 10.8635 | 39.2009 | 0.087353 | 8.8766 | 70.6514 | 0.15743 | 4.9296 | 34.8334 | 0.07762 | 9.8166 | 52.3197 | 0.11659 | 6.0281 | 79.373 | 0.17687 | 4.3081 | 170.2103 | 0.37929 | 3.1829 | 331.6636 | 0.73906 | 1.0412 | 361.7969 | 0.8062 | 0.47836 | 389.6024 | 0.86816 | 0.89138
40.8 | 42 | 2.4 | 116.25 | 57 | 1344.0833 | 4146.75 | 31017.69 | 19.14% | 1.7787 | 0.0039636 | 289.6118 | 6.6632 | 0.014848 | 77.45 | 8.2872 | 0.018467 | 62.1223 | 14.9537 | 0.033322 | 34.494 | 26.3035 | 0.058613 | 19.5041 | 18.045 | 0.04021 | 28.5062 | 31.9978 | 0.071302 | 16.1002 | 38.8675 | 0.08661 | 13.1877 | 70.1818 | 0.15639 | 7.3172 | 34.7439 | 0.077421 | 14.5548 | 52.169 | 0.11625 | 8.9403 | 79.0456 | 0.17614 | 6.383 | 168.8612 | 0.37628 | 4.7291 | 323.6507 | 0.7212 | 1.559 | 356.0982 | 0.79351 | 0.94891 | 384.693 | 0.85722 | 1.327
38.4 | 39.6 | 2.4 | 115 | 56 | 1306.5833 | 5453.3333 | 40790.9333 | 25.17% | 1.7721 | 0.0039488 | 381.5307 | 6.651 | 0.014821 | 101.9407 | 8.2508 | 0.018386 | 81.8643 | 14.9184 | 0.033243 | 45.4125 | 26.091 | 0.05814 | 25.7472 | 17.95 | 0.039999 | 37.5807 | 31.8803 | 0.07104 | 21.2095 | 38.5176 | 0.08583 | 17.4167 | 69.688 | 0.15529 | 9.6545 | 34.6494 | 0.07721 | 19.1821 | 52.01 | 0.1159 | 11.7862 | 78.7003 | 0.17537 | 8.4061 | 167.4444 | 0.37312 | 6.2463 | 315.3772 | 0.70277 | 2.0755 | 350.162 | 0.78028 | 1.4141 | 379.5621 | 0.84579 | 1.7561
36 | 37.2 | 2.4 | 113.75 | 55 | 1269.5833 | 6722.9167 | 50287.4167 | 31.03% | 1.765 | 0.0039331 | 471.2024 | 6.638 | 0.014792 | 125.7843 | 8.2123 | 0.0183 | 101.1372 | 14.8811 | 0.03316 | 56.0485 | 25.8672 | 0.057641 | 31.8659 | 17.8496 | 0.039775 | 46.4478 | 31.756 | 0.070763 | 26.1936 | 38.1492 | 0.085009 | 21.5655 | 69.1671 | 0.15413 | 11.9428 | 34.5492 | 0.076987 | 23.7004 | 51.8415 | 0.11552 | 14.5669 | 78.3351 | 0.17456 | 10.3784 | 165.9519 | 0.3698 | 7.735 | 306.8178 | 0.68369 | 2.5913 | 343.9629 | 0.76646 | 1.8742 | 374.1853 | 0.83381 | 2.1791
33.6 | 34.8 | 2.4 | 112.5 | 54 | 1233.0833 | 7956 | 59510.88 | 36.72% | 1.7576 | 0.0039165 | 558.6663 | 6.6242 | 0.014761 | 148.9907 | 8.1714 | 0.018209 | 119.9496 | 14.8413 | 0.033071 | 66.4064 | 25.6306 | 0.057114 | 37.8636 | 17.7431 | 0.039538 | 55.1117 | 31.6239 | 0.070469 | 31.0546 | 37.7602 | 0.084142 | 25.6366 | 68.6158 | 0.1529 | 14.1832 | 34.4427 | 0.07675 | 28.1117 | 51.6623 | 0.11512 | 17.2839 | 77.9473 | 0.17369 | 12.3006 | 164.3746 | 0.36628 | 9.1961 | 297.9433 | 0.66392 | 3.1073 | 337.4712 | 0.752 | 2.3298 | 368.5337 | 0.82122 | 2.5962
31.2 | 32.4 | 2.4 | 111.25 | 53 | 1197.0833 | 9153.0833 | 68465.0633 | 42.24% | 1.7496 | 0.0038987 | 643.9635 | 6.6095 | 0.014728 | 171.5698 | 8.1279 | 0.018112 | 138.3106 | 14.7988 | 0.032977 | 76.4907 | 25.3795 | 0.056554 | 43.7438 | 17.6298 | 0.039285 | 63.5767 | 31.483 | 0.070155 | 35.7949 | 37.3477 | 0.083223 | 29.6324 | 68.0299 | 0.15159 | 16.3769 | 34.329 | 0.076496 | 32.4183 | 51.4711 | 0.11469 | 19.9384 | 77.534 | 0.17277 | 14.1736 | 162.7012 | 0.36255 | 10.6307 | 288.7191 | 0.64336 | 3.6242 | 330.6513 | 0.7368 | 2.7811 | 362.5727 | 0.80793 | 3.0078
28.8 | 30 | 2.4 | 110 | 52 | 1161.5833 | 10314.6667 | 77153.7067 | 47.61% | 1.7411 | 0.0038797 | 727.1372 | 6.5936 | 0.014693 | 193.532 | 8.0812 | 0.018008 | 156.23 | 14.7532 | 0.032875 | 86.3062 | 25.1117 | 0.055957 | 49.5104 | 17.5085 | 0.039015 | 71.8476 | 31.3319 | 0.069818 | 40.4167 | 36.9085 | 0.082245 | 33.5559 | 67.4045 | 0.1502 | 18.5253 | 34.2068 | 0.076224 | 36.6225 | 51.2659 | 0.11424 | 22.532 | 77.0913 | 0.17179 | 15.9983 | 160.9179 | 0.35858 | 12.0396 | 279.1037 | 0.62194 | 4.143 | 323.4603 | 0.72078 | 3.2288 | 356.2607 | 0.79387 | 3.4143
26.4 | 27.6 | 2.4 | 108.75 | 51 | 1126.5833 | 11441.25 | 85580.55 | 52.81% | 1.7319 | 0.0038591 | 808.2338 | 6.5765 | 0.014655 | 214.888 | 8.031 | 0.017896 | 173.7183 | 14.704 | 0.032765 | 95.8579 | 24.8248 | 0.055318 | 55.168 | 17.378 | 0.038724 | 79.9295 | 31.1691 | 0.069455 | 44.9227 | 36.4385 | 0.081197 | 37.4103 | 66.7335 | 0.1487 | 20.6299 | 34.075 | 0.075931 | 40.7267 | 51.0445 | 0.11374 | 25.0662 | 76.6146 | 0.17072 | 17.7758 | 159.0079 | 0.35432 | 13.4242 | 269.0473 | 0.59953 | 4.665 | 315.8459 | 0.70381 | 3.6735 | 349.5459 | 0.7789 | 3.8161
24 | 25.2 | 2.4 | 107.5 | 50 | 1092.0833 | 12533.3333 | 93749.3333 | 57.85% | 1.7219 | 0.0038369 | 887.303 | 6.5579 | 0.014613 | 235.6487 | 7.9765 | 0.017774 | 190.7867 | 14.6505 | 0.032646 | 105.1509 | 24.5156 | 0.054629 | 60.7215 | 17.2368 | 0.038409 | 87.8281 | 30.9923 | 0.069061 | 49.3156 | 35.9326 | 0.08007 | 41.1992 | 66.0089 | 0.14709 | 22.6924 | 33.9318 | 0.075611 | 44.7336 | 50.8041 | 0.11321 | 27.5428 | 76.0978 | 0.16957 | 19.5069 | 156.9499 | 0.34974 | 14.7857 | 258.4883 | 0.576 | 5.1917 | 307.7426 | 0.68575 | 4.1159 | 342.3642 | 0.7629 | 4.2138
21.6 | 22.8 | 2.4 | 106.25 | 49 | 1058.0833 | 13591.4167 | 101663.7967 | 62.73% | 1.7109 | 0.0038125 | 964.3998 | 6.5374 | 0.014568 | 255.8261 | 7.917 | 0.017642 | 207.4479 | 14.5918 | 0.032515 | 114.1907 | 24.1798 | 0.053881 | 66.1767 | 17.0827 | 0.038066 | 95.5498 | 30.7991 | 0.068631 | 53.5984 | 35.3841 | 0.078848 | 44.9271 | 65.2209 | 0.14533 | 24.7149 | 33.775 | 0.075262 | 48.6463 | 50.5409 | 0.11262 | 29.9639 | 75.5332 | 0.16831 | 21.1929 | 154.7166 | 0.34476 | 16.1257 | 247.3499 | 0.55118 | 5.725 | 299.0677 | 0.66642 | 4.5569 | 334.6336 | 0.74568 | 4.6079
19.2 | 20.4 | 2.4 | 105 | 48 | 1024.5833 | 14616 | 109327.68 | 67.46% | 1.6989 | 0.0037857 | 1039.5856 | 6.5148 | 0.014517 | 275.4325 | 7.8514 | 0.017496 | 223.7165 | 14.5268 | 0.032371 | 122.9835 | 23.812 | 0.053061 | 71.5409 | 16.9132 | 0.037688 | 103.102 | 30.5857 | 0.068155 | 57.7746 | 34.7843 | 0.077511 | 48.5992 | 64.3562 | 0.14341 | 26.6997 | 33.6015 | 0.074875 | 52.4683 | 50.25 | 0.11197 | 32.3317 | 74.9108 | 0.16693 | 22.835 | 152.2719 | 0.33931 | 17.4462 | 235.5336 | 0.52485 | 6.2673 | 289.7136 | 0.64558 | 4.9978 | 326.2469 | 0.72699 | 4.9995
16.8 | 18 | 2.4 | 103.75 | 47 | 991.5833 | 15607.5833 | 116744.7233 | 72.04% | 1.6854 | 0.0037556 | 1112.9313 | 6.4894 | 0.01446 | 294.4817 | 7.7783 | 0.017333 | 239.6092 | 14.4541 | 0.032209 | 131.5359 | 23.4048 | 0.052154 | 76.8226 | 16.7243 | 0.037267 | 110.4934 | 30.3474 | 0.067624 | 61.848 | 34.1215 | 0.076034 | 52.2221 | 63.3968 | 0.14127 | 28.6496 | 33.4073 | 0.074443 | 56.2037 | 49.9246 | 0.11125 | 34.649 | 74.2164 | 0.16538 | 24.4345 | 149.5669 | 0.33328 | 18.7496 | 222.9102 | 0.49672 | 6.8219 | 279.5367 | 0.6229 | 5.44 | 317.0604 | 0.70652 | 5.3893
14.4 | 15.6 | 2.4 | 102.5 | 46 | 959.0833 | 16566.6667 | 123918.6667 | 76.46% | 1.6701 | 0.0037216 | 1184.5217 | 6.4605 | 0.014396 | 312.989 | 7.6954 | 0.017148 | 255.1464 | 14.3714 | 0.032024 | 139.8556 | 22.9478 | 0.051135 | 82.0329 | 16.511 | 0.036792 | 117.735 | 30.0772 | 0.067022 | 65.8233 | 33.3793 | 0.07438 | 55.8041 | 62.3174 | 0.13886 | 30.5682 | 33.1867 | 0.073951 | 59.8573 | 49.5552 | 0.11043 | 36.9192 | 73.4305 | 0.16363 | 25.9932 | 146.5332 | 0.32652 | 20.039 | 209.3046 | 0.4664 | 7.3931 | 268.3386 | 0.59795 | 5.8856 | 306.8738 | 0.68382 | 5.779
12 | 13.2 | 2.4 | 101.25 | 45 | 927.0833 | 17493.75 | 130853.25 | 80.74% | 1.6525 | 0.0036823 | 1254.4626 | 6.4269 | 0.014321 | 330.9723 | 7.5999 | 0.016935 | 270.354 | 14.2755 | 0.03181 | 147.9518 | 22.4256 | 0.049972 | 87.1867 | 16.2655 | 0.036245 | 124.8406 | 29.7648 | 0.066326 | 69.7063 | 32.5331 | 0.072495 | 59.3567 | 61.0806 | 0.13611 | 32.4604 | 32.931 | 0.073381 | 63.4355 | 49.1274 | 0.10947 | 39.1467 | 72.5235 | 0.16161 | 27.5129 | 143.0694 | 0.31881 | 21.3185 | 194.4685 | 0.43334 | 7.9874 | 255.8324 | 0.57008 | 6.3374 | 295.3954 | 0.65824 | 6.1702
9.6 | 10.8 | 2.4 | 100 | 44 | 895.5833 | 18389.3333 | 137552.2133 | 84.87% | 1.6315 | 0.0036356 | 1322.8949 | 6.3868 | 0.014232 | 348.4536 | 7.4867 | 0.016683 | 285.2671 | 14.161 | 0.031556 | 155.836 | 21.814 | 0.048609 | 92.3049 | 15.9753 | 0.035598 | 131.8295 | 29.3938 | 0.065499 | 73.5047 | 31.545 | 0.070293 | 62.896 | 59.6273 | 0.13287 | 34.3329 | 32.6265 | 0.072703 | 66.9468 | 48.6184 | 0.10834 | 41.3373 | 71.4487 | 0.15921 | 28.9964 | 139.0167 | 0.30978 | 22.5942 | 178.0305 | 0.39671 | 8.6146 | 241.5776 | 0.53832 | 6.7995 | 282.1734 | 0.62878 | 6.5659
7.2 | 8.4 | 2.4 | 98.75 | 43 | 864.5833 | 19253.9167 | 144019.2967 | 88.86% | 1.6057 | 0.0035779 | 1390.0228 | 6.3369 | 0.014121 | 365.4627 | 7.3472 | 0.016372 | 299.9372 | 14.019 | 0.031239 | 163.5245 | 21.0715 | 0.046954 | 97.4201 | 15.6192 | 0.034805 | 138.7303 | 28.9357 | 0.064478 | 77.2297 | 30.3497 | 0.067629 | 66.4475 | 57.8559 | 0.12892 | 36.1958 | 32.249 | 0.071862 | 70.404 | 47.9884 | 0.10693 | 43.5002 | 70.1252 | 0.15626 | 30.4473 | 134.1027 | 0.29883 | 23.8754 | 159.3896 | 0.35517 | 9.2908 | 224.8403 | 0.50102 | 7.2789 | 266.4461 | 0.59373 | 6.9704
4.8 | 6 | 2.4 | 97.5 | 42 | 834.0833 | 20088 | 150258.24 | 92.71% | 1.5717 | 0.0035022 | 1456.1835 | 6.2707 | 0.013973 | 382.045 | 7.1646 | 0.015965 | 314.4505 | 13.8312 | 0.03082 | 171.0425 | 20.1168 | 0.044827 | 102.5891 | 15.1548 | 0.03377 | 145.5916 | 28.3336 | 0.063137 | 80.8996 | 28.8201 | 0.064221 | 70.0554 | 55.5665 | 0.12382 | 38.0672 | 31.7505 | 0.070751 | 73.8283 | 47.1577 | 0.10508 | 45.6503 | 68.3915 | 0.1524 | 31.8718 | 127.7944 | 0.28477 | 25.1786 | 137.4513 | 0.30629 | 10.0473 | 204.2327 | 0.4551 | 7.7881 | 246.7533 | 0.54985 | 7.3918
2.4 | 3.6 | 2.4 | 96.25 | 41 | 804.0833 | 20892.0833 | 156272.7833 | 96.43% | 1.5214 | 0.0033902 | 1522.0707 | 6.1716 | 0.013752 | 398.2876 | 6.896 | 0.015367 | 328.9867 | 13.5507 | 0.030196 | 178.44 | 18.7494 | 0.04178 | 107.9355 | 14.4761 | 0.032258 | 152.5163 | 27.4433 | 0.061153 | 84.5523 | 26.6439 | 0.059371 | 73.8178 | 52.2626 | 0.11646 | 39.9852 | 31.0084 | 0.069097 | 77.2641 | 45.9238 | 0.10233 | 47.8199 | 65.841 | 0.14672 | 33.2818 | 118.7799 | 0.26468 | 26.54 | 109.7775 | 0.24462 | 10.9605 | 176.4994 | 0.3933 | 8.356 | 219.6024 | 0.48935 | 7.8483
0 | 1.2 | 2.4 | 95 | 40 | 774.5833 | 21666.6667 | 162066.6667 | 100% | 1.4187 | 0.0031614 | 1590.134 | 5.9636 | 0.013289 | 414.4799 | 6.352 | 0.014154 | 344.189 | 12.9667 | 0.028894 | 185.8872 | 16.1154 | 0.03591 | 113.9276 | 13.1176 | 0.02923 | 159.8778 | 25.6222 | 0.057095 | 88.3211 | 22.5042 | 0.050147 | 78.1087 | 45.8075 | 0.10207 | 42.0933 | 29.4706 | 0.06567 | 80.8712 | 43.3786 | 0.096662 | 50.1253 | 60.6735 | 0.1352 | 34.7199 | 101.4891 | 0.22615 | 28.0989 | 67.6912 | 0.15084 | 12.387 | 128.9524 | 0.28735 | 9.1049 | 170.9063 | 0.38084 | 8.4133
Lowest depth that can still drain through skimmer. |  |  | Skimmer / Orifice Combinations with Sufficient Flow: | [5 empty] | no |  |  | no |  |  | no |  |  | no |  |  | MF 2" - 2" |  |  | no |  |  | MF 3" - 2.0" Orifice |  |  | MF 3" - 2.5" Orifice |  |  | no |  |  | MF 4" - 2.0" Orifice |  |  | no |  |  | no |  |  | no |  |  | no |  |  | no |  |  | no
Skimmer draw down time for selection
Typically recommend skimmer with draw
down time closest to 72 hours

## Skimmer Report
Marlee Float Skimmer Size Selection Report
| Date |  |  | 2020-01-01
Company
Engineer
Project Name
Project Location
| Basin Description |  |  | Skimmer Basin 1
| Total Disturbed Area |  |  | 10 | Acres
| Required Sediment Storage Volume: |  |  | 10000 | CF
| Total Drainage Area |  |  | 12 | Acres
| Required Dewatering Volume |  |  | 21600 | CF | Confirm Calculated Pond Volume is similar to Required Dewatering Volume
| Inputs |  |  |  | Calculations
| Max. Time to Drain, hrs = |  |  | 120 | Calculated Pond Volume, ft3 = |  |  |  | 21666.6667
| Min. Time to Drain, hrs = |  |  | 48
| Pond Depth, ft = |  |  | 4 | Calculated Pond Volume, gal = |  |  |  | 162066.6667
| Pond Top Length, ft = |  |  | 120
| Pond Top Width, ft = |  |  | 60
| Pond Bottom Length, ft = |  |  | 95
| Pond Bottom Width, ft = |  |  | 40
| Minimum Average Flow Rate Allowable |  |  |  | 4333.3333 | cfd to drain in | 120 | hrs
[5 empty] | 0.050154 | cfs
| Maximum Average Flow Rate Allowable |  |  |  | 10833.3333 | cfd to drain in | 48 | hrs
[5 empty] | 0.12539 | cfs
Marlee Float Selection Chart
| Model # | Orifice | Draw Down Time (hrs) |  | Acceptable for Basin
| 2" | 0.5" | 1456.1835 |  | no
| 2" | 0.75" | 382.045 |  | no
| 2" | 1.0" | 314.4505 |  | no
| 2" | 1.5" | 171.0425 |  | no
| 2" | 2" | 102.5891 |  | MF 2" - 2"
| 3" | 1.5" | 145.5916 |  | no
| 3" | 2.0" | 80.8996 |  | MF 3" - 2.0" Orifice
| 3" | 2.5" | 70.0554 |  | MF 3" - 2.5" Orifice
| 3" | 3" | 38.0672 |  | no
| 4" | 2.0" | 73.8283 |  | MF 4" - 2.0" Orifice
| 4" | 2.5" | 45.6503 |  | no
| 4" | 3.0" | 31.8718 |  | no
| 4" | 4" | 25.1786 |  | no
| 3 | 5.0" | 10.0473 |  | no
| 3 | 6.0" | 7.7881 |  | no
| 3 | 8.0" | 7.3918 |  | no